## Sheet1
Essential Spare Parts for Diesel Hydraluic Locomotive
Sr No | Description | Part No/ Specification | A/U | Required Qty
Transmission
1 | Fly Weight D 25 x 4 x 7 | 31 6003 11 | No | 9
2 | Driving Spur Pinion D 65.7 x 28 x 24 | 20 6218 10 | No | 5
3 | Filter insert ( MANN PF 926 L ) | 01 0319 25 | No | 10
4 | Pendulum Arm 36 x 25 x 10 | 31 6183 10 | No | 10
5 | Angular Contact Ball Bearing QJ 1022 N2 MPA C3 | 01 0064 00, MPA C3 | No | 6
6 | Angular Contact Ball Bearing QJ 1026 N2 MPA C3 | 01 0030 15 , MPA C3 | No | 6
7 | Angular Contact Ball Bearing QJ 226 N2 MPA C3 | 01 0314 40, MPA C3 | No | 8
8 | Roller Bearing NU 226 EM1 C3 | 01 0339 93, EM1 C3 | No | 12
Engine MTU 369 series
9 | Adaptor with Return Choke | 000 074 53 84 | No | 18
10 | Bearing Bushing | 537 181 00 50 | No | 15
11 | Bearing Bushing | 537 181 01 50 | No | 5
12 | Bushing | 505 061 32 50 | No | 5
13 | Clamping Bolt | 537 011 04 07 | No | 28
14 | Clamping Bolt | 537 011 03 07 | No | 28
15 | Connecting Rod Bearing Shell | 555 030 21 60 | Pair | 36
16 | Connecting Rod Bearing Shell | 555 030 18 66 | Pair | 24
17 | Connecting Rod Bearing Shell | 555 030 20 66 | Pair | 60
18 | Main Bearing Shell | 550 030 90 40 / 550 030 04 40 | pair | 35
19 | Cylinder For Governor ( R 074 P 01 F ) | 505 061 76 50 | No | 3
20 | Cylinder For Governor ( R 071 P 01 F ) | 505 061 14 50 | No | 3
21 | Draw Spring | 505 993 00 10 | No | 10
22 | Fly Weight | 505 060 04 20 | No | 10
23 | Fly Weight Carrier | 505 061 06 24 | No | 3
24 | Fuel Delivery Pump | 555 090 03 05 | No | 5
25 | Gear Pump | 002 091 52 01 | No | 3
26 | Hand Delivery Pump | 000 091 13 90 | No | 10
27 | Hand Pump | 000 091 14 90 | No | 10
28 | Exhaust Valve | 550 053 04 05 | No | 60
29 | Inlet Valve | 550 053 04 01 | No | 30
30 | Non-return Valve | 000 091 10 10 | No | 20
31 | Non-return Valve | 700 430 006 200 | No | 20
32 | Non-return Valve | 700 430 010 202 | No | 10
33 | Non-return Valve | 700 430 051 200 | No | 10
34 | Non-return Valve | 700 430 010 101 | No | 10
35 | Non-return Valve | 135 M 21 731 | No | 30
36 | O' Ring | 000 No 5 347-1 | No | 240
37 | O' Ring | 550 011 05 59 | No | 240
38 | O' Ring | 550 011 06 59 | No | 480
39 | O' Ring 260 x 3 | 700 429 260001 | No | 30
40 | O' Ring 60 x 5 | 700 429 060000 | No | 100
41 | O' Ring 65 x 4 | 700 429 065000 | No | 100
42 | Pin | 505 06136 74 | No | 10
43 | Restoring Piston | 505 061 12 32 / 505 061 04 32 | No | 2
44 | Restoring Piston | 505 061 35 32 | No | 2
45 | Power Piston | 505 061 05 32 | No | 2
46 | Power Piston | 505 061 30 32 | No | 2
47 | Speeder Piston | 505 061 27 32 | No | 2
48 | Pilot Valve | 505 061 09 34 | No | 2
49 | Pilot Valve | 505 061 02 34 | No | 2
50 | Pilot Valve | 505 061 01 34 | No | 2
51 | Pressure Valve | 000 074 23 84 | No | 60
52 | Pressure Valve | 869 074 03 93 | No | 16
53 | Oil Seal ( 235 x 270 x 16 ) | 016 997 99 47 | No | 4
54 | Rotary Seal | 000 201 75 19 | No | 30
55 | Radial Lip Shaft Seal | 018 997 89 47 | No | 10
56 | Radial Lip Shaft Seal | 018 997 87 47 | No | 20
57 | Rolled Type Diaphragm | 000 061 02 97 | No | 50
58 | Screw M 5 x 8 | 000 933 005 004 | No | 20
59 | Sealing Ring | 550 016 01 19 | No | 1200
60 | Sealing Ring | 584 142 08 57 | No | 20
61 | Sealing Ring | 580 015 07 60 | No | 80
62 | Sealing Ring | 114 C 62 033-1 | No | 2
63 | Sleeve | 505 060 03 08 | No | 3
64 | Small Spare Part Set ( 5 MDY ) | 869 586 08 20 | Set | 6
65 | Small Spare Part Set ( ZR 140/101 ) | Eng: Srl No. 558 1926 | Set | 5
66 | Small Spare Part Set ( ZR 170/020 ) | Eng: Srl No. 559 2271 | Set | 2
67 | Tap Washer 5.3 | 700 290 005 300 | No | 20
68 | Liner O' Ring | 555 011 01 59 | Set | 80
69 | Counter Ring | 000 201 04 18 | No | 10
70 | Piston Ring
| ( a ) Rectangular Section Ring | 006 037 09 19 | No | 160
| ( b ) Oil control Ring | 550 037 00 18 | No | 240
| ( c ) Key Stone Ring | 001 037 60 19 | No | 120
| ( d ) Taper Face Compression Ring | 004 037 24 19 | No | 180
| ( e ) Taper Face Compression Ring | 003 037 38 19 | No | 120
71 | Thrust Ring | 550 201 02 63 | No | 30
72 | U Sit Ring | 002 997 79 40 | No | 500
73 | Valve Seat Insert ( Exhaust ) | 550 053 02 32 | No | 60
Bogie
74 | Spiral Bevel Pinion Shaft Z 11 ( Long ) | 52418 | No | 5
75 | Spiral Bevel Pinion Shaft Z 11 ( Short ) | 52417 | No | 5
76 | Sprial Bevel Pinion Shaft Z 15 | 60064 | No | 5
77 | Sprial Bevel Pinion Shaft Z 36 | 52419 | No | 5
78 | Sprial Bevel Pinion Wheel Z 39 | 60088 | No | 5
79 | 4 Point Contact Ball Bearing QJ 224 N2 MPA C3 | 972844, N2 MPA C3 | No | 10
80 | Angular Contact Ball Bearing QJ 222 N2 MPA C3 | 52090, N2 MPA C3 | No | 10
81 | Cylindrical Roller Bearing NU 2026 ECMA/ 3 | 52087, ECMA C3 | No | 10
82 | Cylindrical Roller Bearing NU 224 ECM C3 | 794062, ECM C3 | No | 10
Auxiliary
83 | Ball Bearing 2310 | SF 30517 | No | 4
84 | Cylindrical Roller Bearing NU 408 M1C4 | 794396, M1C4 | No | 20
85 | Thrust Bearing 51108 ( 40 x 60 x 15 ) | 791026 | No | 40
Diesel Electric
86 | Over Speed Micro Switch | 635 H 22 706 D2 | No | 10
87 | Intermediate Relay H8 234 / 8S ( 51296 ) | GHA 411 4809 V 2234 | No | 10
88 | Intermediate Relay H8 304/ 5S 30 ( 51297 ) | GHA 411 4539 V 3304 | No | 10
89 | Magnet Valve Type 361/41 ( 51787 ) | 4 101 689 | No | 50
90 | Over Speed Solenoid 24 V | 550 090 11 62 | No | 6
91 | Over Speed Solenoid 64 V | 555 090 09 62 | No | 7
92 | Remote Transmitter Type ( EF 69.20161 ) | 550 150 02 97 | No | 10
93 | Starter Motor Clutch Plate | 2001 189 012 | Set | 5
94 | Time Delay Relay with Plug Hza242Sz202 72 V ( 00327 ) | HA 416 2229 V 2244 | No | 10