## PAGE 2 - BOQ (mech)
REQUEST FOR QUOTATION
PLEASE QUOTE YOUR BEST OFFER (VAT INCLUDED) ASAP FOR THE SUPPLY & DELIVERY / INSTALLATION ON SITE
OF THE FOLLOWING ITEMS BELOW. PLEASE INDICATE TERMS OF PAYMENT, AVAILABILITY & DELIVERY SCHEDULE.
Item | Description |  |  | UM | Qty | Ref Drawing
1 | Travel drive unit SEW Eurodrive KH97/T R57 DRE80M4 BE1 |  |  | No. | 4 | SAP-SK01
or Equivalent
2 | Driven travel wheel and shaft assembly - n200mm shaftx850mm |  |  | No. | 4 | SAP-SK01
long from GR1045 steel, Ø630mm wheels from L6A-1 cast steel
min. tensile strength 700MPa to AS2074
3 | Non-driven travel wheel and shaft assembly - Ø125mm shaftx500mm |  |  | No. | 4 | SAP-SK01
long from GR1045 steel, Ø630mm wheels from L6A-1 cast steel
min. tensile strength 700MPa to AS2074
4 | SN528 plumber block bearing housing with one closed end and one |  |  | No. | 8 | SAP-SK01
open end fitted with taconite seals
| SD3144 plumber block bearing housing with one closed end and one |  |  | No. | 8 | SAP-SK01
open end fitted with taconite seals
For modules manufactured outside Australia, equivalent steel grades are as follows:
Australian Steel |  | Chinese | JIS
Gr 250 | All | Q345 | SM400B
Gr 350 | < 20mm thick | Q345 | SM490YB
| > 20mm thick | Q390 | SM490YB
Gr 300 Plus | All | Q345 | SM490YB
YOUR IMMEDIATE RESPONSE IS HIGHLY APPRECIATED. PLEASE SEND YOUR QUOTATION ON OR
BEFORE | 2026-07-31 20:46 | . THANK YOU.